## Rural
Feeders | HC (MW) |  |  | Flex contracted |  |  |  | Violation type |  | Slack bus power generation |  | Power losses |  | Simulation obtained with the following conditions: - Congestion limit = 100% line rating - Max Flexibility = 20 % (Both upwards and downwards, including P and Q) - V_min =0.9 p.u., V_max = 1.1 p.u. - Generators per feeder = 5 - Power target per feeder = 5 MW - Step feeder gen increase = 2.5 MW - Random seed = 99
| No flex | With flex | Delta HC | Up P flex | Up Q flex | Dwn P flex | Dwn Q flex | No flex | With flex | No flex | With flex | No flex | With flex
A | 12.5 | 12.5 | 0 | 0 | 0 | 0 | 0 | Thermal | Thermal | - | - | - | -
B | 10 | 12.5 | 2.5 | 0.277 | 0.3892 | 0 | 0 | Voltage | Thermal & Voltage | - | - | - | -
C | 7.5 | 10 | 2.5 | 0 | 0.0834 | 0 | 0 | Thermal & Voltage | Thermal & Voltage | - | - | - | -
D | 7.5 | 7.5 | 0 | 0 | 0 | 0 | 0 | Thermal & Voltage | Thermal & Voltage | - | - | - | -
E | 10 | 12.5 | 2.5 | 0 | 0.115 | 0 | 0 | Voltage | Thermal & Voltage | - | - | - | -
F | 15 | 15 | 0 | 0 | 0 | 0 | 0 | Thermal & Voltage | Thermal & Voltage
Total (MW) | 62.5 | 70 | 7.5 | 0.277 | 0.5876 | 0 | 0 | - | - | -33.13 | -39.85 | 2.275 | 1.586
Feeders | HC (MW) |  |  | Flex contracted |  |  |  | Violation type |  | Slack bus power generation |  | Power losses |  | STEP = 1 MW
| No flex | With flex | Delta HC | Up P flex | Up Q flex | Dwn P flex | Dwn Q flex | No flex | With flex | No flex | With flex | No flex | With flex
A | 13 | 14 | 1 | 0.186 | 0.297 | 0 | 0 | Thermal | Thermal | - | - | - | - |  | Simulation obtained with the following conditions: - Congestion limit = 100% line rating - Max Flexibility = 20 % (Both upwards and downwards, including P and Q) - DG curtailment = 20% - V_min =0.9 p.u., V_max = 1.1 p.u. - Generators per feeder = 5 - Power target per feeder = 5 MW - Random seed = 99
B | 11 | 13 | 2 | 0.6965 | 0.3892 | 0 | 0 | Voltage | Voltage | - | - | - | -
C | 9 | 10 | 1 | 0 | 0.0889 | 0 | 0 | Voltage | Thermal & Voltage | - | - | - | -
D | 7 | 8 | 1 | 0 | 0.0317 | 0 | 0 | Voltage | Voltage | - | - | - | -
E | 12 | 14 | 2 | 1.1996 | 0.4307 | 0 | 0 | Voltage | Thermal & Voltage | - | - | - | -
F | 15 | 17 | 2 | 1.3131 | 0 | 0 | 0 | Thermal & Voltage | Thermal & Voltage
Total (MW) | 67 | 76 | 9 | 3.3952 | 1.2375 | 0 | 0 | - | - | -37.36 | -42.5 | 1.355 | 1.773
Feeders | HC (MW) |  |  | Flex contracted |  |  |  | Violation type |  | Slack bus power generation |  | Power losses |  | STEP = 0.5 MW | Feeders | HC (MW) |  |  |  |  | Flex contracted | [8 empty] | Violation type |  |  | Slack bus power generation |  |  | Power losses |  |  | STEP = 0.5 MW
| No flex | With flex | Delta HC | Up P flex | Up Q flex | Dwn P flex | Dwn Q flex | No flex | With flex | No flex | With flex | No flex | With flex |  |  | No flex | DR Response | Δ HC | DR + curt | Δ HC | Up P flex | Up Q flex | Dwn P flex | Dwn Q flex | Up P flex | Up Q flex | Dwn P flex | Dwn Q flex | Curtail | No flex | Demand Response | DR reponse + DG curtailment | No flex | DR | DR + curtail | No flex | DR | DR + curt
A | 13.5 | 14.5 | 1 | 0.6877 | 0.3012 | 0 | 0 | Thermal | Thermal | - | - | - | - |  | A | 12.5 | 12.5 | 0 | 17.5 | 5 | 0 | 0 | 0 | 0 | 0.96 | 0.2535 | 0 | 0 | 3.5 | Thermal | Thermal | Thermal & Voltage | - | - | - | - | - | -
B | 11.5 | 13.5 | 2 | 1.2535 | 0.3892 | 0 | 0 | Voltage | Voltage | - | - | - | - |  | B | 10 | 12.5 | 2.5 | 15 | 5 | 0.277 | 0.3892 | 0 | 0 | 0.9083 | 0.3892 | 0 | 0 | 2.0763 | Voltage | Thermal & Voltage | Thermal & Voltage | - | - | - | - | - | -
C | 9.5 | 10 | 0.5 | 0 | 0.0889 | 0 | 0 | Voltage | Thermal & Voltage | - | - | - | - |  | C | 7.5 | 10 | 0.5 | 12.5 | 5 | 0 | 0.0834 | 0 | 0 | 0.2724 | 0.0889 | 0 | 0 | 1.6656 | Voltage | Thermal & Voltage | Thermal & Voltage | - | - | - | - | - | -
D | 7.5 | 8 | 0.5 | 0 | 0.0317 | 0 | 0 | Voltage | Voltage | - | - | - | - |  | D | 7.5 | 7.5 | 0.5 | 10 | 2.5 | 0 | 0 | 0 | 0 | 0.0903 | 0.0317 | 0 | 0 | 2.9458 | Thermal & Voltage | Thermal & Voltage | Thermal & Voltage | - | - | - | - | - | -
E | 12 | 14 | 2 | 1.1996 | 0.4307 | 0 | 0 | Voltage | Thermal & Voltage | - | - | - | - |  | E | 10 | 12.5 | 2 | 17.5 | 5.5 | 0 | 0.1115 | 0 | 0 | 1.1996 | 0.4307 | 0 | 0 | 2.7141 | Voltage | Thermal & Voltage | Thermal & Voltage | - | - | - | - | - | -
F | 15.5 | 17 | 1.5 | 1.3131 | 0 | 0 | 0 | Thermal & Voltage | Thermal & Voltage | [5 empty] | F | 15 | 15 | 1.5 | 20 | 4.5 | 0 | 0 | 0 | 0 | 1.3639 | 0 | 0 | 0 | 1.5801 | Thermal & Voltage | Thermal & Voltage | Thermal & Voltage | - | - | - | - | - | -
Total (MW) | 69.5 | 77 | 7.5 | 4.4539 | 1.2417 | 0 | 0 | - | - | -39.7 | -42.5 | 1.508 | 1.773 |  | Total (MW) | 62.5 | 70 | 7 | 92.5 | 27.5 | 0.277 | 0.5841 | 0 | 0 | 4.7945 | 1.194 | 0 | 0 | 14.4819 | - | - |  | -39.7 | -42.5 | -43.127 | 1.508 | 1.773 | 1.813
Feeders | HC (MW) |  |  | Flex contracted |  |  |  | Violation type |  | Slack bus power generation |  | Power losses |  | STEP = 0.1 MW | Feeders | HC (MW) |  |  |  |  | Flex contracted | [8 empty] | Violation type |  |  | Slack bus power generation |  |  | Power losses |  |  | STEP = 0.1 MW
| No flex | With flex | Delta HC | Up P flex | Up Q flex | Dwn P flex | Dwn Q flex | No flex | With flex | No flex | With flex | No flex | With flex |  |  | No flex | DR Response | Δ HC | DR + curt | Δ HC | Up P flex | Up Q flex | Dwn P flex | Dwn Q flex | Up P flex | Up Q flex | Dwn P flex | Dwn Q flex | Curtail | No flex | Demand Response | DR reponse + DG curtailment | No flex | DR | DR + curtail | No flex | DR | DR + curt
A | 13.8 | 14.8 | 1 | 0.9929 | 0.3192 | 0 | 0 | Thermal | Thermal | - | - | - | - |  | A | 13.5 | 14.5 | 1 | 17.5 | 4 | 0.6877 | 0.3012 | 0 | 0 | 1.1657 | 0.4307 | 0 | 0 | 3.4192 | Thermal | Thermal | Thermal & Voltage | - | - | - | - | - | -
B | 11.7 | 13.6 | 1.9 | 1.2887 | 0.3892 | 0 | 0 | Voltage | Voltage | - | - | - | - |  | B | 11.5 | 13.5 | 2 | 13 | 1.5 | 1.2535 | 0.3892 | 0 | 0 | 0.2885 | 0.0889 | 0 | 0 | 2.5616 | Voltage | Voltage | Thermal & Voltage | - | - | - | - | - | -
C | 9.5 | 10.4 | 0.9 | 0.2501 | 0.0889 | 0 | 0 | Voltage | Thermal & Voltage | - | - | - | - |  | C | 9.5 | 10 | 0.5 | 17 | 7.5 | 0 | 0.0889 | 0 | 0 | 1.2974 | 0.3892 | 0 | 0 | 3.4 | Voltage | Thermal & Voltage | Thermal & Voltage | - | - | - | - | - | -
D | 7.5 | 8 | 0.5 | 0 | 0.0317 | 0 | 0 | Voltage | Voltage | - | - | - | - |  | D | 7.5 | 8 | 0.5 | 21 | 13.5 | 0 | 0.0317 | 0 | 0 | 1.4464 | 0.3592 | 0 | 0 | 3.9686 | Voltage | Voltage | Thermal & Voltage | - | - | - | - | - | -
E | 12.2 | 14.1 | 1.9 | 1.3371 | 0.4307 | 0 | 0 | Voltage | Voltage | - | - | - | - |  | E | 12 | 14 | 2 | 18.5 | 6.5 | 1.1996 | 0.4307 | 0 | 0 | 1.0584 | 0.3192 | 0 | 0 | 3.6346 | Voltage | Thermal & Voltage | Thermal | - | - | - | - | - | -
F | 15.6 | 17 | 1.4 | 1.4404 | 0.4373 | 0 | 0 | Thermal & Voltage | Thermal & Voltage | [5 empty] | F | 15.5 | 17 | 1.5 | 10 | -5.5 | 1.3131 | 0 | 0 | 0 | 0.0892 | 0.0317 | 0 | 0 | 1.4524 | Thermal & Voltage | Thermal & Voltage | Thermal & Voltage | - | - | - | - | - | -
Total (MW) | 70.3 | 77.9 | 7.6 | 5.3092 | 1.697 | 0 | 0 | - | - | -40.45 | -42.5 | 1.56 | 1.773 |  | Total (MW) | 69.5 | 77 | 7.5 | 97 | 27.5 | 4.4539 | 1.2417 | 0 | 0 | 5.3456 | 1.6189 | 0 | 0 | 18.4364 | - | - |  | -40.45 | -42.5 | -43.121 | 1.56 | 1.773 | 1.813
When introducing a smaller step (0.1MW) ALL available Q flexibility is used! In particular, upwards flexibility is being contracted. Why? In this configuration, voltage issues are the most relevant. Hence by increasing reactive power consumption, nodes act as an inductive load, hence withdrwaing Q from the grid, lowering the voltage profile. Active power consumption is instead not fully activated everywhere due to congestion constraints: since the average grid ratio R/X>1, increasing the consumption of 1 kW would imply a higher power loss and increase in network congestion, hence this explains why also reactive power is used mailny to solve voltage issues. | [14 empty] | Feeders | HC (MW) |  |  |  |  | Flex contracted | [8 empty] | Violation type |  |  | Slack bus power generation |  |  | Power losses |  |  | STEP = 0.02 MW
[16 empty] | No flex | DR Response | Δ HC | DR + curt | Δ HC | Up P flex | Up Q flex | Dwn P flex | Dwn Q flex | Up P flex | Up Q flex | Dwn P flex | Dwn Q flex | Curtail | No flex | Demand Response | DR reponse + DG curtailment | No flex | DR | DR + curtail | No flex | DR | DR + curt
[15 empty] | A | 13.8 | 14.8 | 1 | 18.6 | 4.8 | 0.9929 | 0.3192 | 0 | 0 | 1.0638 | 0.2778 | 0 | 0 | 3.52 | Thermal | Thermal | Thermal | - | - | - | - | - | -
[15 empty] | B | 11.7 | 13.6 | 1.9 | 17 | 5.3 | 1.2887 | 0.3892 | 0 | 0 | 1.2951 | 0.3892 | 0 | 0 | 2.5616 | Voltage | Voltage | Thermal & Voltage | - | - | - | - | - | -
[15 empty] | C | 9.5 | 10.4 | 0.9 | 13 | 3.5 | 0.2501 | 0.0889 | 0 | 0 | 0.2885 | 0.0889 | 0 | 0 | 3.397 | Voltage | Thermal & Voltage | Thermal & Voltage | - | - | - | - | - | -
[15 empty] | D | 7.5 | 8 | 0.5 | 10.2 | 2.7 | 0 | 0.0317 | 0 | 0 | 0.1025 | 0.0317 | 0 | 0 | 4.1924 | Voltage | Voltage | Thermal & Voltage | - | - | - | - | - | -
[15 empty] | E | 12.2 | 14.1 | 1.9 | 17.6 | 5.4 | 1.3371 | 0.4307 | 0 | 0 | 1.2246 | 0.4307 | 0 | 0 | 3.72 | Voltage | Voltage | Thermal & Voltage | - | - | - | - | - | -
[15 empty] | F | 15.6 | 17 | 1.4 | 21.2 | 5.6 | 1.4404 | 0.4373 | 0 | 0 | 1.4479 | 0.4374 | 0 | 0 | 1.7017 | Thermal & Voltage | Thermal & Voltage | Thermal & Voltage | - | - | - | - | - | -
[15 empty] | Total (MW) | 70.3 | 77.9 | 7.6 | 97.6 | 27.3 | 5.3092 | 1.697 | 0 | 0 | 5.4224 | 1.6557 | 0 | 0 | 19.0927 | - | - |  | -40.45 | -42.5 | -43.121 | 1.56 | 1.773 | 1.813

## Semiurban
Feeders | HC (MW) |  |  | Violation type |  | Slack bus power generation |  | Power losses |  | Simulation obtained with the following conditions: - Congestion limit = 100% line rating - Max Flexibility = 20 % (Both upwards and downwards, including P and Q) - V_min =0.9 p.u., V_max = 1.1 p.u. - Generators per feeder = 5 - Power target per feeder = 5 MW - Step feeder gen increase = 2.5 MW - Random seed = 99
| No flex | With flex | Delta HC | No flex | With flex | No flex | With flex | No flex | With flex
A | 30 | 32.5 | 2.5 | Thermal | Thermal | - | - | - | -
B | 17.5 | 17.5 | 0 | Thermal | Thermal | - | - | - | -
C | 15 | 15 | 0 | Thermal | Thermal | - | - | - | -
D | 15 | 15 | 0 | Thermal | Thermal | - | - | - | -
E | 15 | 15 | 0 | Thermal | Thermal | - | - | - | -
F | 15 | 15 | 0 | Thermal | Thermal | - | - | - | -
G | 15 | 15 | 0 | Thermal | Thermal | - | - | - | -
H | 15 | 15 | 0 | Thermal | Thermal | - | - | - | -
I | 15 | 15 | 0 | Thermal | Thermal | - | - | - | -
Total (MW) | 152.5 | 155 | 2.5 | - | - | -92.27 | -92.74 | 0.773 | 0.783
Simulation obtained with the following conditions: - Congestion limit = 100% line rating - Max Flexibility = 20 % (Both upwards and downwards, including P and Q) - DG curtailment = 20% - V_min =0.9 p.u., V_max = 1.1 p.u. - Generators per feeder = 5 - Power target per feeder = 5 MW - Random seed = 99
Feeders | HC (MW) |  |  | Flex contracted |  |  |  | Violation type |  | Slack bus power generation |  | Power losses |  | STEP = 0.5 MW | Feeders | HC (MW) |  |  |  |  | Flex contracted | [8 empty] | Violation type |  |  | Slack bus power generation |  |  | Power losses |  |  | STEP = 0.5 MW
| No flex | With flex | Delta HC | Up P flex | Up Q flex | Dwn P flex | Dwn Q flex | No flex | With flex | No flex | With flex | No flex | With flex |  |  | No flex | DR Response | Δ HC | DR + curt | Δ HC | Up P flex | Up Q flex | Dwn P flex | Dwn Q flex | Up P flex | Up Q flex | Dwn P flex | Dwn Q flex | Curtail | No flex | DR | DR reponse + DG curtailment | No flex | DR | DR + curtail | No flex | DR | DR + curt
A | 30 | 33 | 3 | 2.5237 | 0 | 0 | 0 | Thermal | Thermal | - | - | - | - |  | A | 30 | 32.5 | 2.5 | 40 | 10 | 2.0205 | 0 | 0 | 0 | 2.5813 | 0 | 0 | 0 | 4.327 | Thermal | Thermal | Thermal | - | - | - | - | - | -
B | 17.5 | 19 | 1.5 | 1.3765 | 0 | 0 | 0 | Thermal | Thermal | - | - | - | - |  | B | 17.5 | 17.5 | 0 | 22.5 | 5 | 0 | 0 | 0 | 0 | 1.2736 | 0 | 0 | 0 | 3.6764 | Thermal | Thermal | Thermal | - | - | - | - | - | -
C | 16 | 17 | 1 | 0.9548 | 0 | 0 | 0 | Thermal | Thermal | - | - | - | - |  | C | 15 | 15 | 0 | 20 | 5 | 0 | 0 | 0 | 0 | 0.8241 | 0 | 0 | 0 | 3.1269 | Thermal | Thermal | Thermal | - | - | - | - | - | -
D | 15.5 | 17 | 1.5 | 1.0949 | 0 | 0 | 0 | Thermal | Thermal | - | - | - | - |  | D | 15 | 15 | 0 | 20 | 5 | 0 | 0 | 0 | 0 | 0.9366 | 0 | 0 | 0 | 3.6 | Thermal | Thermal | Thermal | - | - | - | - | - | -
E | 17 | 18.5 | 1.1 | 1.0637 | 0 | 0 | 0 | Thermal | Thermal | - | - | - | - |  | E | 15 | 17.5 | 2.5 | 22.5 | 7.5 | 0.0655 | 0 | 0 | 0 | 1.3856 | 0 | 0 | 0 | 3.7368 | Thermal | Thermal | Thermal | - | - | - | - | - | -
F | 17 | 18.5 | 1.2 | 1.1393 | 0 | 0 | 0 | Thermal | Thermal | - | - | - | - |  | F | 15 | 17.5 | 2.5 | 22.5 | 7.5 | 0.1403 | 0 | 0 | 0 | 1.4005 | 0 | 0 | 0 | 6.9274 | Thermal | Thermal | Thermal | - | - | - | - | - | -
G | 17 | 18 | 1 | 0.971 | 0 | 0 | 0 | Thermal | Thermal | - | - | - | - |  | G | 15 | 17.5 | 2.5 | 22.5 | 7.5 | 0.471 | 0 | 0 | 0 | 1.3591 | 0 | 0 | 0 | 4.1116 | Thermal | Thermal | Thermal | - | - | - | - | - | -
H | 15 | 16 | 0.6 | 0.5958 | 0 | 0 | 0 | Thermal | Thermal | - | - | - | - |  | H | 15 | 15 | 0 | 20 | 5 | 0 | 0 | 0 | 0 | 1.007 | 0 | 0 | 0 | 3.1565 | Thermal | Thermal | Thermal | - | - | - | - | - | -
I | 16.5 | 18 | 1.3 | 1.2269 | 0 | 0 | 0 | Thermal | Thermal | - | - | - | - |  | I | 15 | 17.5 | 2.5 | 22.5 | 7.5 | 0.7262 | 0 | 0 | 0 | 1.2925 | 0 | 0 | 0 | 3.5886 | Thermal | Thermal | Thermal | - | - | - | - | - | -
J | 16.5 | 18 | 1.2 | 1.1453 | 0 | 0 | 0 | Thermal | Thermal | - | - | - | - |  | J | 15 | 17.5 | 2.5 | 22.5 | 7.5 | 0.6437 | 0 | 0 | 0 | 1.3183 | 0 | 0 | 0 | 4.4343 | Thermal | Thermal | Thermal | - | - | - | - | - | -
Total (MW) | 113 | 123 | 9.3 | 8.1529 | 0 | 0 | 0 | - | - | -105.03 | -105.46 | 1.01 | 1.026 |  | Total (MW) | 167.5 | 182.5 | 15 | 235 | 67.5 | 4.0672 | 0 | 0 | 0 | 13.3786 | 0 | 0 | 0 | 40.6855 | - | - |  | -105.03 | -105.43 | -105.42 | 1.508 | 1.026 | 1.06
Feeders | HC (MW) |  |  | Flex contracted |  |  |  | Violation type |  | Slack bus power generation |  | Power losses |  | STEP = 0.1 MW | Feeders | HC (MW) |  |  |  |  | Flex contracted | [8 empty] | Violation type |  |  | Slack bus power generation |  |  | Power losses |  |  | STEP = 0.1 MW
| No flex | With flex | Delta HC | Up P flex | Up Q flex | Dwn P flex | Dwn Q flex | No flex | With flex | No flex | With flex | No flex | With flex |  |  | No flex | DR Response | Δ HC | DR + curt | Δ HC | Up P flex | Up Q flex | Dwn P flex | Dwn Q flex | Up P flex | Up Q flex | Dwn P flex | Dwn Q flex | Curtail | No flex | DR | DR reponse + DG curtailment | No flex | DR | DR + curtail | No flex | DR | DR + curt
A | 30.4 | 33.2 | 2.8 | 2.6022 | 0 | 0 | -0.5855 | Thermal | Thermal | - | - | - | - |  | A | 30 | 33 | 3 | 41.5 | 11.5 | 2.5237 | 0 | 0 | 0 | 2.6022 | 0 | 0 | -0.5854 | 4.3271 | Thermal | Thermal | Thermal | - | - | - | - | - | -
B | 17.6 | 19.2 | 1.6 | 1.4912 | 0 | 0 | -0.4296 | Thermal | Thermal | - | - | - | - |  | B | 17.5 | 19 | 1.5 | 24 | 6.5 | 1.3765 | 0 | 0 | 0 | 1.4912 | 0 | 0 | -0.4296 | 4.6421 | Thermal | Thermal | Thermal | - | - | - | - | - | -
C | 16 | 17.2 | 1.2 | 1.1467 | 0 | 0 | -0.0511 | Thermal | Thermal | - | - | - | - |  | C | 16 | 17 | 1 | 21.5 | 5.5 | 0.9548 | 0 | 0 | 0 | 1.1467 | 0 | 0 | -0.051 | 4.3 | Thermal | Thermal | Thermal | - | - | - | - | - | -
D | 15.9 | 17 | 1.1 | 1.0949 | 0 | 0 | 0 | Thermal | Thermal | - | - | - | - |  | D | 15.5 | 17 | 1.5 | 21 | 5.5 | 1.0949 | 0 | 0 | 0 | 1.0926 | 0 | 0 | 0 | 4.8 | Thermal | Thermal | Thermal | - | - | - | - | - | -
E | 17.4 | 18.9 | 1.5 | 1.4504 | 0 | 0 | -0.0666 | Thermal | Thermal | - | - | - | - |  | E | 17 | 18.5 | 1.5 | 23.5 | 6.5 | 1.0637 | 0 | 0 | 0 | 1.4222 | 0 | 0 | 0 | 4.7 | Thermal | Thermal | Thermal | - | - | - | - | - | -
F | 17.3 | 18.8 | 1.5 | 1.4341 | 0 | 0 | -0.0299 | Thermal | Thermal | - | - | - | - |  | F | 17 | 18.5 | 1.5 | 23.5 | 6.5 | 1.1393 | 0 | 0 | 0 | 1.4341 | 0 | 0 | -0.0299 | 8.3 | Thermal | Thermal | Thermal | - | - | - | - | - | -
G | 17 | 18.4 | 1.4 | 1.365 | 0 | 0 | -0.033 | Thermal | Thermal | - | - | - | - |  | G | 17 | 18 | 1 | 23 | 6 | 0.971 | 0 | 0 | 0 | 1.365 | 0 | 0 | -0.033 | 4.6 | Thermal | Thermal | Thermal | - | - | - | - | - | -
H | 15.4 | 16.4 | 1 | 0.996 | 0 | 0 | 0 | Thermal | Thermal | - | - | - | - |  | H | 15 | 16 | 1 | 20.5 | 5.5 | 0.5958 | 0 | 0 | 0 | 1.0145 | 0 | 0 | 0 | 4.002 | Thermal | Thermal | Thermal | - | - | - | - | - | -
I | 16.7 | 18.1 | 1.4 | 1.3112 | 0 | 0 | -0.0837 | Thermal | Thermal | - | - | - | - |  | I | 16.5 | 18 | 1.5 | 22.5 | 6 | 1.2269 | 0 | 0 | 0 | 1.2889 | 0 | 0 | 0 | 4.0814 | Thermal | Thermal | Thermal | - | - | - | - | - | -
J | 16.8 | 18.2 | 1.4 | 1.324 | 0 | 0 | -0.1167 | Thermal | Thermal | - | - | - | - |  | J | 16.5 | 18 | 1.5 | 22.5 | 6 | 1.1453 | 0 | 0 | 0 | 1.3182 | 0 | 0 | 0 | 4.438 | Thermal | Thermal | Thermal | - | - | - | - | - | -
Total (MW) | 114.6 | 195.4 | 14.9 | 14.2157 | 0 | 0 | -1.3961 | - | - | -105.03 | -105.7 | 1.01 | 1.01 |  | Total (MW) | 178 | 193 | 15 | 243.5 | 65.5 | 12.0919 | 0 | 0 | 0 | 14.1756 | 0 | 0 | -1.1289 | 48.1906 | - | - |  | -105.03 | -105.7 | -105.5 | 1.56 | 1.0165 | 1.02
[15 empty] | Feeders | HC (MW) |  |  |  |  | Flex contracted | [8 empty] | Violation type |  |  | Slack bus power generation |  |  | Power losses |  |  | STEP = 0.02 MW
[16 empty] | No flex | DR Response | Δ HC | DR + curt | Δ HC | Up P flex | Up Q flex | Dwn P flex | Dwn Q flex | Up P flex | Up Q flex | Dwn P flex | Dwn Q flex | Curtail | No flex | DR | DR reponse + DG curtailment | No flex | DR | DR + curtail | No flex | DR | DR + curt
[15 empty] | A | 30.4 | 33.2 | 2.8 | 41.5 | 11.1 | 2.6022 | 0 | 0 | -0.5855 | 2.6022 | 0 | 0 | -0.5858 | 4.56 | Thermal | Thermal | Thermal | - | - | - | - | - | -
[15 empty] | B | 17.6 | 19.2 | 1.6 | 24 | 6.4 | 1.4912 | 0 | 0 | -0.4296 | 1.4912 | 0 | 0 | -0.4297 | 4.74 | Thermal | Thermal | Thermal | - | - | - | - | - | -
[15 empty] | C | 16 | 17.2 | 1.2 | 21.5 | 5.5 | 1.1467 | 0 | 0 | -0.0511 | 1.1467 | 0 | 0 | -0.0514 | 4.3 | Thermal | Thermal | Thermal | - | - | - | - | - | -
[15 empty] | D | 15.9 | 17 | 1.1 | 21.3 | 5.4 | 1.0949 | 0 | 0 | 0 | 1.1283 | 0 | 0 | -0.0406 | 4.8 | Thermal | Thermal | Thermal | - | - | - | - | - | -
[15 empty] | E | 17.4 | 18.9 | 1.5 | 23.7 | 6.3 | 1.4504 | 0 | 0 | -0.0666 | 1.4504 | 0 | 0 | -0.3776 | 4.7 | Thermal | Thermal | Thermal | - | - | - | - | - | -
[15 empty] | F | 17.3 | 18.8 | 1.5 | 23.5 | 6.2 | 1.4341 | 0 | 0 | -0.0299 | 1.4341 | 0 | 0 | -0.03 | 8.3 | Thermal | Thermal | Thermal | - | - | - | - | - | -
[15 empty] | G | 17 | 18.4 | 1.4 | 23 | 6 | 1.365 | 0 | 0 | -0.033 | 1.365 | 0 | 0 | -0.0331 | 4.6 | Thermal | Thermal | Thermal | - | - | - | - | - | -
[15 empty] | H | 15.4 | 16.4 | 1 | 20.5 | 5.1 | 0.996 | 0 | 0 | 0 | 1.0145 | 0 | 0 | 0 | 4.26 | Thermal | Thermal | Thermal | - | - | - | - | - | -
[15 empty] | I | 16.7 | 18.1 | 1.4 | 22.6 | 5.9 | 1.3112 | 0 | 0 | -0.0837 | 1.3091 | 0 | 0 | 0 | 4.0815 | Thermal | Thermal | Thermal | - | - | - | - | - | -
[15 empty] | J | 16.8 | 18.2 | 1.4 | 22.8 | 6 | 1.324 | 0 | 0 | -0.1167 | 1.324 | 0 | 0 | -0.3486 | 4.5179 | Thermal | Thermal | Thermal | - | - | - | - | - | -
[15 empty] | Total (MW) | 180.5 | 195.4 | 14.9 | 244.4 | 63.9 | 14.2157 | 0 | 0 | -1.3961 | 14.2655 | 0 | 0 | -1.8968 | 48.8594 | - | - |  | -105.03 | -105.7 | -105.5 | 1.56 | 1.0165 | 1.02

## Urban
Feeders | HC (MW) |  |  | Violation type |  | Slack bus power generation |  | Power losses |  | Simulation obtained with the following conditions: - Congestion limit = 100% line rating - Max Flexibility = 20 % (Both upwards and downwards, including P and Q) - V_min =0.9 p.u., V_max = 1.1 p.u. - Generators per feeder = 5 - Power target per feeder = 5 MW - Step feeder gen increase = 2.5 MW - Random seed = 99
| No flex | With flex | Delta HC | No flex | With flex | No flex | With flex | No flex | With flex
A | 15 | 17.5 | 2.5 | Thermal | Thermal | - | - | - | -
B | 30 | 30 | 0 | Thermal | Thermal | - | - | - | -
C | 27.5 | 30 | 2.5 | Thermal | Thermal | - | - | - | - | [5 empty] | Simulation obtained with the following conditions: - Congestion limit = 100% line rating - Max Flexibility = 20 % (Both upwards and downwards, including P and Q) - DG curtailment = 20% - V_min =0.9 p.u., V_max = 1.1 p.u. - Generators per feeder = 5 - Power target per feeder = 5 MW - Random seed = 99
D | 27.5 | 30 | 2.5 | Thermal | Thermal | - | - | - | -
E | 20 | 22.5 | 2.5 | Thermal | Thermal | - | - | - | -
Total (MW) | 120 | 130 | 10 | - | - | -57.03 | -66.912 | 0.49 | 0.64
Feeders | HC (MW) |  |  | Flex contracted |  |  |  | Violation type |  | Slack bus power generation |  | Power losses |  | STEP = 0.5 MW | Feeders | HC (MW) |  |  |  |  | Flex contracted | [8 empty] | Violation type |  |  | Slack bus power generation |  |  | Power losses |  |  | STEP = 0.5 MW
| No flex | With flex | Delta HC | Up P flex | Up Q flex | Dwn P flex | Dwn Q flex | No flex | With flex | No flex | With flex | No flex | With flex |  |  | No flex | DR Response | Δ HC | DR + curt | Δ HC | Up P flex | Up Q flex | Dwn P flex | Dwn Q flex | Up P flex | Up Q flex | Dwn P flex | Dwn Q flex | Curtail | No flex | DR | DR + DG curtailment | No flex | DR | DR + curtail | No flex | DR | DR + curt
A | 15 | 17.5 | 2.5 | 0.0278 | 0 | 0 | 0 | Thermal | Thermal | - | - | - | - |  | A | 15 | 17.5 | 2.5 | 22.5 | 7.5 | 0.0278 | 0 | 0 | 0 | 0.6956 | 0 | 0 | 0 | 4.7164 | Thermal | Thermal | Thermal | - | - | - | - | - | -
B | 30 | 32.5 | 2.5 | 1.2898 | 0 | 0 | -0.104 | Thermal | Thermal | - | - | - | - |  | B | 30 | 32.5 | 2.5 | 42.5 | 12.5 | 1.2898 | 0 | 0 | 0 | 2.7653 | 0 | 0 | -0.104 | 8 | Thermal | Thermal | Thermal | - | - | - | - | - | -
C | 27.5 | 30 | 2.5 | 0.4397 | 0 | 0 | -0.1626 | Thermal | Thermal | - | - | - | - |  | C | 27.5 | 30 | 2.5 | 40 | 12.5 | 0.4397 | 0 | 0 | 0 | 2.4086 | 0 | 0 | -0.1625 | 8.5 | Thermal | Thermal | Thermal | - | - | - | - | - | -
D | 27.5 | 30 | 2.5 | 1.9628 | 0 | 0 | 0 | Thermal | Thermal | - | - | - | - |  | D | 27.5 | 30 | 2.5 | 37.5 | 10 | 1.9628 | 0 | 0 | 0 | 2.0685 | 0 | 0 | 0 | 3.3308 | Thermal | Thermal | Thermal | - | - | - | - | - | -
E | 20 | 22.5 | 1.1 | 0.2209 | 0 | 0 | 0 | Thermal | Thermal | - | - | - | - |  | E | 20 | 22.5 | 2.5 | 30 | 10 | 0.2209 | 0 | 0 | 0 | 1.5047 | 0 | 0 | 0 | 7.3943 | Thermal | Thermal | Thermal | - | - | - | - | - | -
Total (MW) | 120 | 132.5 | 11.1 | 8.9846 | 0 | 0 | -0.2666 | - | - | -64.4 | -65.9 | 0.607 | 0.634 |  | Total (MW) | 120 | 132.5 | 12.5 | 172.5 | 52.5 | 3.941 | 0 | 0 | 0 | 9.4427 | 0 | 0 | -0.2665 | 31.9415 | - | - |  | -64.4 | -65.9 | -67.97 | 0.607 | 0.6345 | 0.66
[15 empty] | Feeders | HC (MW) |  |  |  |  | Flex contracted | [8 empty] | Violation type |  |  | Slack bus power generation |  |  | Power losses |  |  | STEP = 0.1 MW
[16 empty] | No flex | DR Response | Δ HC | DR + curt | Δ HC | Up P flex | Up Q flex | Dwn P flex | Dwn Q flex | Up P flex | Up Q flex | Dwn P flex | Dwn Q flex | Curtail | No flex | DR | DR + DG curtailment | No flex | DR | DR + curtail | No flex | DR | DR + curt
[15 empty] | A | 17 | 18 | 1 | 22.5 | 5.5 | 0.4267 | 0 | 0 | 0 | 0.6956 | 0 | 0 | 0 | 4.7164 | Thermal | Thermal | Thermal | - | - | - | - | - | -
[15 empty] | B | 31 | 34 | 3 | 42.5 | 11.5 | 2.7653 | 0 | 0 | -0.104 | 2.7653 | 0 | 0 | -0.104 | 8 | Thermal | Thermal | Thermal | - | - | - | - | - | -
[15 empty] | C | 29.5 | 32 | 2.5 | 40 | 10.5 | 2.4086 | 0 | 0 | -0.1626 | 2.4086 | 0 | 0 | -0.1625 | 8.5 | Thermal | Thermal | Thermal | - | - | - | - | - | -
[15 empty] | D | 28 | 30 | 2 | 37.5 | 9.5 | 1.9629 | 0 | 0 | 0 | 2.0685 | 0 | 0 | 0 | 3.3308 | Thermal | Thermal | Thermal | - | - | - | - | - | -
[15 empty] | E | 22 | 24 | 2 | 30 | 8 | 1.4211 | 0 | 0 | 0 | 1.5047 | 0 | 0 | 0 | 7.3943 | Thermal | Thermal | Thermal | - | - | - | - | - | -
[15 empty] | Total (MW) | 127.5 | 138 | 10.5 | 172.5 | 45 | 8.9846 | 0 | 0 | -0.2666 | 9.4427 | 0 | 0 | -0.2665 | 31.9415 | - | - |  | -64.4 | -65.9 | -67.97 | 0.607 | 0.6345 | 0.66
[15 empty] | Feeders | HC (MW) |  |  |  |  | Flex contracted | [8 empty] | Violation type |  |  | Slack bus power generation |  |  | Power losses |  |  | STEP = 0.02 MW
[16 empty] | No flex | DR Response | Δ HC | DR + curt | Δ HC | Up P flex | Up Q flex | Dwn P flex | Dwn Q flex | Up P flex | Up Q flex | Dwn P flex | Dwn Q flex | Curtail | No flex | DR | DR + DG curtailment | No flex | DR | DR + curtail | No flex | DR | DR + curt
[15 empty] | A | 17.4 | 18.3 | 0.9 | 22.9 | 5.5 | 0.6669 | 0 | 0 | 0 | 0.7351 | 0 | 0 | 0 | 4.848 | Thermal | Thermal | Thermal | - | - | - | - | - | -
[15 empty] | B | 31.2 | 34.1 | 2.9 | 42.6 | 11.4 | 2.7653 | 0 | 0 | -0.559 | 2.7653 | 0 | 0 | -0.4628 | 8.02 | Thermal | Thermal | Thermal | - | - | - | - | - | -
[15 empty] | C | 29.5 | 32.1 | 2.6 | 40.1 | 10.6 | 2.4086 | 0 | 0 | -0.7114 | 2.4086 | 0 | 0 | -0.5928 | 8.52 | Thermal | Thermal | Thermal | - | - | - | - | - | -
[15 empty] | D | 28 | 30.2 | 2.2 | 37.7 | 9.7 | 2.0838 | 0 | 0 | -0.4833 | 2.0838 | 0 | 0 | -0.2298 | 3.6385 | Thermal | Thermal | Thermal | - | - | - | - | - | -
[15 empty] | E | 22.2 | 24.2 | 2 | 30.3 | 8.1 | 1.5214 | 0 | 0 | -0.2827 | 1.5214 | 0 | 0 | -0.4518 | 7.54 | Thermal | Thermal | Thermal | - | - | - | - | - | -
[15 empty] | Total (MW) | 128.3 | 138.9 | 10.6 | 173.6 | 45.3 | 9.446 | 0 | 0 | -2.0364 | 9.5142 | 0 | 0 | -1.7372 | 32.5665 | - | - |  | -64.4 | -65.9 | -67.97 | 0.607 | 0.6345 | 0.66

## DR
HC_flex | up_p_flex | up_q_flex | dwn_p_flex | dwn_q_flex | violation
15 | 0 | 0 | 0 | 0 | Thermal
30 | 0 | 0 | 0 | 0 | Thermal
27.5 | 0 | 0 | 0 | 0 | Thermal
27.5 | 0 | 0 | 0 | 0 | Thermal
20 | 0 | 0 | 0 | 0 | Thermal

## Curt
HC_flex | up_p_flex | up_q_flex | dwn_p_flex | dwn_q_flex | curtail | violation
22.5 | 0.6956 | 0 | 0 | 0 | 4.7164 | Thermal
42.5 | 2.7653 | 0 | 0 | -0.104 | 8 | Thermal
40 | 2.4086 | 0 | 0 | -0.1625 | 8.5 | Thermal
37.5 | 2.0685 | 0 | 0 | 0 | 3.3308 | Thermal
30 | 1.5047 | 0 | 0 | 0 | 7.3943 | Thermal